## CAR_DATA
CAR DATA
| CAR DATA |  |  |  | Units | Obtained:
| Wheel base |  | L= | 2.71 | m | Manual 305
| Car Weight (total) |  | W= | 551 | kg | CoG sheet
| Front Track |  | Tf= | 1.58 | m | Manual 305
| Rear Track |  | Tr= | 1.465 | m | Manual 305
| Track |  | T= | 1.5225 | m | -
| CoG & Static Weight |  |  |  | Units | Obtained from:
| CoG Position X |  | a= | 1.623 | m | CoG Sheet
|  |  | b= | 1.087 |  | CoG Sheet
| CoG Position Y |  | e'= | 0.0013294 | m | CoG Sheet
| CoG Heigth 'Z' |  | h= | 0.36854 | m | CoG Sheet
| Weights | Front | Wf= | 221 | m | CoG Sheet
|  | Rear | Wr= | 330 | m | CoG Sheet
|  | %Front | %Wf= | 40.1089 | % | CoG Sheet
|  | % Rear | %Wr= | 59.8911 | % | CoG Sheet
Tire Characteristics
| Front Wheel |  | 190/535-R13
| Tire width |  |  | 190 | mm
| Diameter |  | DiamF= | 0.53606 | m
| Mass |  |  | 6.4 | kg/mm | Manual 304
| Vertical Stifness |  | Ktvf= | 180 | kg/mm | Manual 305
| Effective radius |  | reF= | 0.24366 | m | CoG Sheet
| Rear Wheel |  | 230/570-R13
| Tire width |  |  | 230 | mm
| Diameter |  | DiamR= | 0.572 | m
| Mass |  |  | 6.4 | kg/mm
| Vertical Stifness |  | Ktvf= | 180
| Effective radius |  | rer= | 0.28648
ENGINE DATA (Obtained)
| Engine Max Power |  |  | 600 | kW
AERO Data
| Aero Efficiency |  |  |  | 3 | Car Data
Drag_Reference
| Braking ratio (k) |  |  | 0.7 | [1]
| Wheel Diameter |  |  | 300 | [mm]
| F.Susp. Stiffnes (Kf) |  |  | 40 | [N/mm]
| R.Susp. Stiffnes (Kr) |  |  | 40 | [N/mm]
Note on D26: fraterro: Wheel vertical sifness
Note on D33: fraterro: Wheel vertical sifness
Note on G3: fraterro: In this celd it´s indicated where the data is obtained, only the blue values must be changed to a correct functionlity of the model.
Note on G10: fraterro: In this celd it´s indicated where the data is obtained, only the blue values must be changed to a correct functionlity of the model.

## CoG
CoG Obtain
Car Weights (obtain from scales) | [9 empty] | X axis (longitudinal)
| Front LEFT (Wfl) |  |  |  |  | Front Right (Wfr) |  |  |  |  | Data
| Horizontal |  | 111 | kg |  | Horizontal | 110 | kg |  |  | Wf | 221 | kg
| Leaned |  | 40 | deg |  | Leaned | 40 | deg |  |  | Wr | 330 | kg
|  |  | 118 | kg |  |  | 117 | kg |  |  | W | 551 | kg
Results
| Rear Left (Wrl) |  |  |  |  | Rear Right (Wrr) |  |  |  |  | b= | 1.087 | m
| Horizontal |  | 165 | kg |  | Horizontal | 165 | kg |  |  | a= | 1.623 | m
| Leaned |  | 40 | deg |  | Leaned | 40 | deg |  |  | %Wf= | 40.1089 | % |  | b= (Wf*L)/W | a=(Wr*L)/W |  | %Wf=(Wf/W)*100
|  |  | 157 | kg |  |  | 158 | kg |  |  | %Wr= | 59.8911 | %
Z axis (h) | [9 empty] | Y axis (Transversal)
Data
[11 empty] | Tf | 1.58 | m
[11 empty] | Tr | 1.465 | m
[11 empty] | T | 1.5225 | m
[11 empty] | Wfl | 111 | kg
[11 empty] | Wrl | 165 | kg
[11 empty] | W | 551 | kg
Results
[11 empty] | C= | 0.0575 | m
| h1=(Wf' x L - W x b) / (W x tan Ө) | [5 empty] | h=h1+reR |  |  |  | Q= | 1.5225 | m
| h2=(Wr' x L - W x a) / (W x tan Ө') | [9 empty] | WR= |  | kg
[11 empty] | WL= | 276 | kg
| Data |  |  | Data |  |  | Results |  |  |  | e= | 0.73383 | m
| Wf' | 235 | kg | Ktvf | 150 | kg/mm | h1= | 0.08206 | m |  | e'= | 0.0013294 | m
| Wr' | 315 | kg | Ktvr | 185 | kg/mm | h2= |  | m
| W' | 550 | kg | reF | 0.24366 |  | h= | 0.36854 | m |  |  |  |  | e=((Wfl+Wrl)*T)/W |  |  | Tr/2=e when e'=0
| DiamF | 0.53606 | m | reR | 0.28648
| DiamR | 0.57296 | m
| %Wf | %Wr | a | b
| 30 | 70 | 0.813 | 1.897
| 32.5 | 67.5 | 0.88075 | 1.8293
| 35 | 65 | 0.9485 | 1.7615
| 37.5 | 62.5 | 1.0163 | 1.6938
| 40 | 60 | 1.084 | 1.626
| 42.5 | 57.5 | 1.1518 | 1.5582
| 45 | 55 | 1.2195 | 1.4905
| 47.5 | 52.5 | 1.2873 | 1.4227
| 50 | 50 | 1.355 | 1.355
| 52.5 | 47.5 | 1.4227 | 1.2873
| 55 | 45 | 1.4905 | 1.2195
| 57.5 | 42.5 | 1.5582 | 1.1518
| 60 | 40 | 1.626 | 1.084
| 62.5 | 37.5 | 1.6938 | 1.0163
| 65 | 35 | 1.7615 | 0.9485
| 67.5 | 32.5 | 1.8293 | 0.88075
| 70 | 30 | 1.897 | 0.813
Note on B31: fraterro: Lo más correcto sería levantar también el coche de delante un ángulo igual, obtener los pesos en estas condiciones y obtener h2 de esta forma: h=(h2+reR+h1+reF)/2 De este modo se obtendría un valor de h más aproximado.
Note on E34: fraterro: Wheel vertical sifness
Note on E36: fraterro: effective radius (fron and rear)
Note on I34: fraterro: h1=(Wf'*L-W*b)/(W*TAN(Thetha))