## data
Weight Transfer
| Ax | 0 | g
| Ay | 1 | g
[5 empty] | FL |  | FR
| Vehicle mass, M | 656 | kg | FZ static | 1601.357 | FZ static | 1601.357
| Wheelbase, wb | 2.15 | m | delta FZ from Ay | 765.0067 | delta FZ from Ay | -765.0067
| front axle to CG (with unsprung mass), a | 1.08 | m | delta FZ from Ax |  | delta FZ from Ax
| Track (front), t_f | 1.495 | m | FZ total | 2366.3637 | FZ total | 836.3504
| Track (rear), t_r | 1.55 | m | FY_max |  | FY_max
| CG heigh of the sprung mass, h | 0.37 | m |  | RL |  | RR
| Height of the front roll centre, h_rc_static_f | 0.073 | m | FZ static | 1616.323 | FZ static | 1616.323
| Height of the rear roll centre, h_rc_static_r | 0.097 | m | delta FZ from Ay | 756.2334 | delta FZ from Ay | -756.2334
| delta roll ctr (front), h_rc_delta_f | -0.012 | m/deg | delta FZ from Ax |  | delta FZ from Ax
| delta roll ctr (rear), h_rc_delta_r | -0.023 | m/deg | FZ total | 2372.5564 | FZ total | 860.0896
| Unsprung mass (front), M_unsp_f | 45 | kg | FY_max |  | FY_max
| Unsprung mass (rear), M_unsp_r | 50 | kg
| CG heigh of the unsprung mass (f), h_unsp_f | 0.3 | m
| CG heigh of the unsprung mass (r), h_unsp_r | 0.3 | m
| Spring stiffness (front), Ks_f | 30 | N/mm
| Spring stiffness (rear), Ks_r | 36 | N/mm
| ARB stiffness (front), K_ARB_f | 12 | N/mm
| ARB stiffness (rear), K_ARB_r | 3 | N/mm
| spring motion-ratio (front), MR_s_f | 0.78 | :1
| spring motion-ratio (rear), MR_s_r | 0.78 | :1
| ARB motion-ratio (front), MR_ARB_f | 0.78 | :1
| ARB motion-ratio (rear), MR_ARB_r | 0.78 | :1
| Tyre radial stiffness (front), Kt_f | 250 | N/mm
| Tyre radial stiffness (rear), Kt_r | 250 | N/mm

## calculations
Auxiliary calculations:
front axle to CG (unsprung mass only) | 1.0713 | m |  |  |  | Front | Rear
roll_angle | 1.8319 | deg |  | tyre lateral | a1 | -44.05 | -42.02
[5 empty] | a2 | 1205 | 1262
front susp rotational stiffness, k_roll_susp_f | 498.3888 | Nm/deg |  | tyre long | b1 | -8.62 | -9.46
rear susp rotational stiffness, k_roll_susp_r | 497.4673 | Nm/deg |  |  | b2 | 1358 | 1490
rotational stiffness from tyres, k_roll_axl_f | 4876.0681 | Nm/deg
rotational stiffness from tyres, k_roll_axl_r | 5241.4419 | Nm/deg
front susp total rotational stiffness, k_roll_f | 452.1718 | Nm/deg
rear susp total rotational stiffness, k_roll_r | 454.3453 | Nm/deg
total susp total rotational stiffness, k_roll_t | 906.517 | Nm/deg
instant roll centre (front), h_rc_f | 0.051017 | m
instant roll centre (front), h_rc_r | 0.054865 | m
Roll moment arm, LRM | 0.31707 | m
Roll moment, RM | 1744.9429 | Nm
Roll couple (front), RC_f | 870.3796 | Nm
Roll couple (rear), RC_r | 874.5633 | Nm |  |  | ay
[5 empty] | 0 | 0.1 | 0.2 | 0.3 | 0.4 | 0.5 | 0.6 | 0.7 | 0.8 | 0.9 | 1 | 1.1 | 1.2 | g
| front | rear |  | roll_angle | 0.0015099 | 0.15367 | 0.31294 | 0.47813 | 0.64957 | 0.82763 | 1.0127 | 1.2052 | 1.4055 | 1.6143 | 1.8319 | 2.0591 | 2.2964 | deg
Rolling weight transfer, WT_roll | 582.1937 | 564.2344 | N | h_rc_f | 0.072982 | 0.071156 | 0.069245 | 0.067262 | 0.065205 | 0.063068 | 0.060848 | 0.058538 | 0.056133 | 0.053629 | 0.051017 | 0.048291 | 0.045443 | m
Non-Rolling weight transfer, WT_nr | 94.2277 | 97.0635 | N | h_rc_r | 0.096965 | 0.093466 | 0.089802 | 0.086003 | 0.08206 | 0.077965 | 0.073708 | 0.069281 | 0.064672 | 0.059871 | 0.054865 | 0.049641 | 0.044183 | m
Unsprung mass weight transfer, WT_us | 88.5853 | 94.9355 | N | RM | 0 | 158.3485 | 319.7615 | 484.4099 | 652.4772 | 824.1614 | 999.6759 | 1179.2512 | 1363.1367 | 1551.6028 | 1744.9429 | 1943.4758 | 2147.549 | Nm
Total Lateral Weight transfer | 765.0067 | 756.2334 | N | WT_f | 0 | 74.8334 | 149.9833 | 225.4672 | 301.3042 | 377.5147 | 454.1207 | 531.1461 | 608.6165 | 686.5599 | 765.0067 | 843.9896 | 923.5447 | N
|  |  |  | WT_r | 0 | 77.2314 | 154.1576 | 230.7616 | 307.0251 | 382.9283 | 458.45 | 533.5673 | 608.2553 | 682.487 | 756.2334 | 829.4625 | 902.1399 | N
|  |  |  | FZo_f | 1601.357 | 1676.1904 | 1751.3403 | 1826.8243 | 1902.6613 | 1978.8718 | 2055.4778 | 2132.5031 | 2209.9735 | 2287.917 | 2366.3637 | 2445.3466 | 2524.9017 | N
|  |  |  | FZo_r | 1616.323 | 1693.5544 | 1770.4806 | 1847.0846 | 1923.348 | 1999.2512 | 2074.773 | 2149.8903 | 2224.5782 | 2298.81 | 2372.5564 | 2445.7855 | 2518.4628 | N
|  |  |  | FZi_f | 1601.357 | 1526.5236 | 1451.3737 | 1375.8898 | 1300.0528 | 1223.8423 | 1147.2363 | 1070.2109 | 992.7405 | 914.7971 | 836.3504 | 757.3674 | 677.8124 | N
|  |  |  | FZi_r | 1616.323 | 1539.0915 | 1462.1653 | 1385.5614 | 1309.2979 | 1233.3947 | 1157.873 | 1082.7557 | 1008.0677 | 933.8359 | 860.0896 | 786.8605 | 714.1831 | N
|  |  |  | Fzo_f/FZ (%) | 24.8837 | 26.0466 | 27.2143 | 28.3873 | 29.5657 | 30.75 | 31.9404 | 33.1373 | 34.3411 | 35.5523 | 36.7713 | 37.9986 | 39.2348 | %
|  |  |  | Fzo_r/FZ (%) | 25.1163 | 26.3164 | 27.5118 | 28.7021 | 29.8872 | 31.0667 | 32.2402 | 33.4075 | 34.568 | 35.7215 | 36.8675 | 38.0054 | 39.1348 | %
|  |  |  | FY_f | 3633.3517 | 3632.8583 | 3631.3699 | 3628.8731 | 3625.3536 | 3620.7959 | 3615.1832 | 3608.4973 | 3600.7182 | 3591.8245 | 3581.7925 | 3570.5964 | 3558.2081 | N
|  |  |  | FY_r | 3860.0447 | 3859.5434 | 3858.0475 | 3855.5695 | 3852.1227 | 3847.7216 | 3842.3815 | 3836.119 | 3828.952 | 3820.8998 | 3811.9832 | 3802.2245 | 3791.6482 | N
|  |  |  | mu_eq (F) | 100 | 99.9864 | 99.9455 | 99.8767 | 99.7799 | 99.6544 | 99.5 | 99.3159 | 99.1018 | 98.8571 | 98.5809 | 98.2728 | 97.9318
|  |  |  | mu_eq (R) | 100 | 99.987 | 99.9483 | 99.8841 | 99.7948 | 99.6808 | 99.5424 | 99.3802 | 99.1945 | 98.9859 | 98.7549 | 98.5021 | 98.2281